## rp2040
Line # | Name | Description | Designator | Quantity | Manufacturer 1 | Manufacturer Part Number 1 | Manufacturer Lifecycle 1 | Supplier 1 | Supplier Part Number 1 | Supplier Unit Price 1 | Supplier Subtotal 1
1 | 22-29-2031 | CONN HEADER VERT 3POS 2.54MM | J1 | 1 | Molex | 22-29-2031 | Volume Production | Avnet | 0022292031 | 0.46099 | 0.46099
2 | 105017-0001 | Micro-USB B Receptacle, Right Angle, Bottom Mount, Surface Mount, with Solder Tabs, -30 to 85 degC, 5-Pin USB, RoHS, Tape and Reel | J2 | 1 | Molex | 1050170001 | Unknown | Newark | 17AC5641 | 0.235 | 0.235
3 | 61303621121 | THT Vertical Pin Header WR-PHD, Pitch 2.54 mm, Dual Row, 36 pins | J3, J4 | 2 | Wurth Electronics | 61303621121 | Volume Production | Digi-Key | 732-5309-ND | 1.84 | 3.68
4 | ABLS-12.000MHz-20-B-3-H-T | Crystal 12MHz ±25ppm (Tol) ±35ppm (Stability) 20pF FUND 50Ohm 2-Pin HC-49/US SMD T/R | Y1 | 1 | Abracon | ABLS-12.000MHZ-20-B-3-H-T | Unknown | Digi-Key | 535-15006-1-ND | 0.16 | 0.16
5 | APTR3216SECK | LED ORANGE CLEAR CHIP SMD | D1 | 1 | Kingbright | APTR3216SECK | Volume Production | Arrow Electronics | APTR3216SECK | 0.2932 | 0.2932
6 | AZ1117IH-3.3TRG1 | IC REG LINEAR 3.3V 1A SOT223 | U2 | 1 | Diodes | AZ1117IH-3.3TRG1 | Volume Production | Mouser | 621-AZ1117IH-3.3TRG1 | 0.4 | 0.4
7 | CL21B104KBCNNNC | CL21 Series 0805 100nF 50V ±10% Tolerance X7R Multilayer Ceramic Chip Capacitor | C2, C7, C8, C10, C11, C12, C13, C14, C15, C16 | 10 | Samsung | CL21B104KBCNNNC | Volume Production | Newark | 82AC9428 | 0.009 | 0.09
8 | CL21B105KOFNNNE | CL21 Series 0805 1uF 16V ±10% Tolerance X7R Multilayer Ceramic Chip Capacitor | C6, C9 | 2 | Samsung | CL21B105KOFNNNE | Unknown | Newark | 82AC9437 | 0.005 | 0.01
9 | CL21C270JCANNNC | CL21 Series 27 pF 100 V ±5 % Tolerance C0G SMT Multilayer Ceramic Capacitor | C1, C5 | 2 | Samsung | CL21C270JCANNNC | Volume Production | Digi-Key | 1276-2622-1-ND | 0.1 | 0.2
10 | GRM21BR61C106KE15K | Chip Multilayer Ceramic Capacitors for General Purpose, 0805, 10uF, X5R, 15%, 10%, 16V | C3, C4, C17 | 3 | Murata | GRM21BR61C106KE15K | Volume Production | Newark | 92AH5164 | 0.026 | 0.078
11 | PTS526SK15SMTR2LFS | TACT 5.2 X 5.2, 1.5 MM H, 260GF, | SW1, SW2 | 2 | ITT C&K | PTS526SK15SMTR2LFS | Unknown | Digi-Key | CKN12221-1-ND | 0.12 | 0.24
12 | RC0805FR-07470RL | Chip Resistor, 470 Ohm, +/- 1%, 125 mW, -55 to 155 degC, 0805 (2012 Metric), RoHS, Tape and Reel | R5 | 1 | Yageo | RC0805FR-07470RL | Volume Production | Newark | 89K7298 | 0.003 | 0.003
13 | RC0805JR-131KL |  | R1, R2 | 2 | Yageo | RC0805JR-131KL | Volume Production | Newark | 68R0286 | 0.002 | 0.004
14 | RK73H2ATTD27R4F |  | R3, R4 | 2 | KOA Speer | RK73H2ATTD27R4F | Volume Production | Arrow Electronics | RK73H2ATTD27R4F | 0.0545 | 0.109
15 | RP2040 | ARM® Cortex®-M0+ - Microcontroller IC 32-Bit Dual-Core 133MHz External Program Memory 56-QFN (7x7) | U3 | 1 | Raspberry Pi | SC0914(13) | Unknown | Digi-Key | 2648-SC0914(13)CT-ND | 1 | 1
16 | W25Q128JVSIQ | NOR Flash Serial (SPI, Dual SPI, Quad SPI) 3.3V 128M-bit 16M x 8 6ns 8-Pin SOIC Tube | U1 | 1 | Winbond | W25Q128JVSIQ | Volume Production | Digi-Key | W25Q128JVSIQ-ND | 1.76 | 1.76